## Trays
Name | Type | Purpose | Width [mm] | Height [mm] | Length [mm] | Cables on tray [pcs.] | Available space [%]
A003 | KL 100.603 F | Type A (Pink color) for MV cables | 600 | 100 | 1700.619 | 12 | N/A
A004 | KL 100.603 F | Type A (Pink color) for MV cables | 600 | 100 | 1700.619 | 13 | N/A
A007 | KL 100.603 F | Type A (Pink color) for MV cables | 600 | 100 | 6166.239 | 12 | N/A
A008 | KL 100.603 F | Type A (Pink color) for MV cables | 600 | 100 | 6166.239 | 13 | N/A
A011 | KL 100.603 F | Type A (Pink color) for MV cables | 600 | 100 | 3000 | 12 | N/A
A012 | KL 100.603 F | Type A (Pink color) for MV cables | 600 | 100 | 3000 | 13 | N/A
A015 | KL 100.603 F | Type A (Pink color) for MV cables | 600 | 100 | 1605.336 | 12 | N/A
A016 | KL 100.603 F | Type A (Pink color) for MV cables | 600 | 100 | 1605.335 | 13 | N/A
A019 | KL 100.603 F | Type A (Pink color) for MV cables | 600 | 100 | 11439.22 | 12 | N/A
A020 | KL 100.603 F | Type A (Pink color) for MV cables | 600 | 100 | 11439.22 | 13 | N/A
A023 | KL 100.603 F | Type A (Pink color) for MV cables | 600 | 100 | 5642.599 | 12 | N/A
A024 | KL 100.603 F | Type A (Pink color) for MV cables | 600 | 100 | 5643.821 | 13 | N/A
A027 | KL 100.603 F | Type A (Pink color) for MV cables | 600 | 100 | 1800 | 12 | N/A
A028 | KL 100.603 F | Type A (Pink color) for MV cables | 600 | 100 | 1800 | 13 | N/A
A031 | KL 100.603 F | Type A (Pink color) for MV cables | 600 | 100 | 5830.812 | 12 | N/A
A032 | KL 100.603 F | Type A (Pink color) for MV cables | 600 | 100 | 5830.812 | 13 | N/A
A033 | KL 100.603 F | Type A (Pink color) for MV cables | 600 | 100 | 4970.9 | 12 | N/A
A034 | KL 100.603 F | Type A (Pink color) for MV cables | 600 | 100 | 11174.95 | 12 | N/A
A035 | KL 100.603 F | Type A (Pink color) for MV cables | 600 | 100 | 10327.774 | 12 | N/A
A036 | KL 100.603 F | Type A (Pink color) for MV cables | 600 | 100 | 25905.369 | 12 | N/A
A037 | KL 100.603 F | Type A (Pink color) for MV cables | 600 | 100 | 25105.369 | 12 | N/A
A038 | KL 100.603 F | Type A (Pink color) for MV cables | 600 | 100 | 10326.481 | 12 | N/A
A039 | KL 100.603 F | Type A (Pink color) for MV cables | 600 | 100 | 11174.424 | 12 | N/A
A040 | KL 100.603 F | Type A (Pink color) for MV cables | 600 | 100 | 4218.868 | 12 | N/A
A043 | KL 100.603 F | Type A (Pink color) for MV cables | 600 | 100 | 5295.974 | 0 | N/A
A044 | KL 100.603 F | Type A (Pink color) for MV cables | 600 | 100 | 5295.974 | 0 | N/A
A045 | KL 100.603 F | Type A (Pink color) for MV cables | 600 | 100 | 7233.239 | 0 | N/A
A046 | KL 100.603 F | Type A (Pink color) for MV cables | 600 | 100 | 7233.239 | 0 | N/A
A047 | KL 100.603 F | Type A (Pink color) for MV cables | 600 | 100 | 10001.229 | 0 | N/A
A048 | KL 100.603 F | Type A (Pink color) for MV cables | 600 | 100 | 10001.229 | 0 | N/A
A101 | WSL 105.600 F | Type A (Pink color) for MV cables | 600 | 105 | 6912.929 | 12 | N/A
A102 | WSL 105.600 F | Type A (Pink color) for MV cables | 600 | 105 | 7062.451 | 12 | N/A
A103 | WSL 105.600 F | Type A (Pink color) for MV cables | 600 | 105 | 6912.929 | 12 | N/A
A104 | WSL 105.600 F | Type A (Pink color) for MV cables | 600 | 105 | 6968.311 | 12 | N/A
A105 | KL 100.603 F | Type A (Pink color) for MV cables | 600 | 100 | 5725 | 12 | N/A
A106 | KL 100.603 F | Type A (Pink color) for MV cables | 600 | 100 | 4725 | 12 | N/A
A107 | KL 100.603 F | Type A (Pink color) for MV cables | 600 | 100 | 3600 | 12 | N/A
A108 | KL 100.603 F | Type A (Pink color) for MV cables | 600 | 100 | 3600 | 12 | N/A
A111 | KL 100.603 F | Type A (Pink color) for MV cables | 600 | 100 | 5725 | 12 | N/A
A112 | KL 100.603 F | Type A (Pink color) for MV cables | 600 | 100 | 5025 | 12 | N/A
A113 | KL 100.603 F | Type A (Pink color) for MV cables | 600 | 100 | 3600 | 12 | N/A
A114 | KL 100.603 F | Type A (Pink color) for MV cables | 600 | 100 | 3600 | 12 | N/A
A115 | WSL 105.600 F | Type A (Pink color) for MV cables | 600 | 105 | 6894.96 | 12 | N/A
A116 | WSL 105.600 F | Type A (Pink color) for MV cables | 600 | 105 | 7084.929 | 12 | N/A
A117 | WSL 105.600 F | Type A (Pink color) for MV cables | 600 | 105 | 6962.449 | 12 | N/A
A118 | WSL 105.600 F | Type A (Pink color) for MV cables | 600 | 105 | 7084.929 | 12 | N/A
A119 | KL 100.603 F | Type A (Pink color) for MV cables | 600 | 100 | 5725 | 12 | N/A
A120 | KL 100.603 F | Type A (Pink color) for MV cables | 600 | 100 | 5025 | 12 | N/A
A121 | KL 100.603 F | Type A (Pink color) for MV cables | 600 | 100 | 3600 | 12 | N/A
A122 | KL 100.603 F | Type A (Pink color) for MV cables | 600 | 100 | 3600 | 12 | N/A
A123 | KL 100.603 F | Type A (Pink color) for MV cables | 600 | 100 | 5725 | 12 | N/A
A124 | KL 100.603 F | Type A (Pink color) for MV cables | 600 | 100 | 5125 | 12 | N/A
A125 | KL 100.603 F | Type A (Pink color) for MV cables | 600 | 100 | 2700 | 12 | N/A
A126 | KL 100.603 F | Type A (Pink color) for MV cables | 600 | 100 | 2700 | 12 | N/A
A127 | KL 100.603 F | Type A (Pink color) for MV cables | 600 | 100 | 21256.58 | 12 | N/A
A128 | KL 100.603 F | Type A (Pink color) for MV cables | 600 | 100 | 20637.837 | 12 | N/A
A129 | KL 100.603 F | Type A (Pink color) for MV cables | 600 | 100 | 22200.718 | 12 | N/A
A130 | KL 100.603 F | Type A (Pink color) for MV cables | 600 | 100 | 21446.58 | 12 | N/A
B001 | KL 100.603 F | Type B (Green color) for LV cables | 600 | 100 | 6000 | 44 | 34.1
B002 | KL 100.603 F | Type B (Green color) for LV cables | 600 | 100 | 6000 | 11 | 72.17
B004 | WSL 105.300 F | Type B (Green color) for LV cables | 300 | 105 | 7159.229 | 11 | 65.37
B005 | KL 60.203 F | Type B (Green color) for LV cables | 200 | 60 | 3250 | 5 | 72.3
B006 | KL 60.203 F | Type B (Green color) for LV cables | 200 | 60 | 1900 | 5 | 72.3
B007 | KL 100.603 F | Type B (Green color) for LV cables | 600 | 100 | 6000 | 24 | 58.35
B008 | KL 100.603 F | Type B (Green color) for LV cables | 600 | 100 | 6000 | 10 | 55.5
B101 | KL 100.603 F | Type B (Green color) for LV cables | 600 | 100 | 3606 | 47 | 29.45
B102 | WSL 105.400 F | Type B (Green color) for LV cables | 400 | 105 | 9100 | 29 | 28.32
B104-1 | KL 100.403 F | Type B (Green color) for LV cables | 400 | 100 | 1395.584 | 8 | 80.8
B104-2 | KL 100.403 F | Type B (Green color) for LV cables | 400 | 100 | 7746.12 | 18 | 54.5
B105-1 | KL 100.403 F | Type B (Green color) for LV cables | 400 | 100 | 6582.233 | 18 | 54.5
B105-2 | KL 100.403 F | Type B (Green color) for LV cables | 400 | 100 | 1400 | 22 | 41.62
B105-3 | KL 100.403 F | Type B (Green color) for LV cables | 400 | 100 | 1779.593 | 11 | 60.02
B107-1 | KL 100.603 F | Type B (Green color) for LV cables | 600 | 100 | 3032.809 | 42 | 19.93
B107-2 | KL 100.603 F | Type B (Green color) for LV cables | 600 | 100 | 6013.366 | 39 | 29.07
B107-3 | KL 100.603 F | Type B (Green color) for LV cables | 600 | 100 | 1999 | 33 | 33.87
B107-4 | KL 100.603 F | Type B (Green color) for LV cables | 600 | 100 | 7909.844 | 33 | 36.17
B107-5 | KL 100.603 F | Type B (Green color) for LV cables | 600 | 100 | 1926.448 | 27 | 52.53
B107-6 | KL 100.603 F | Type B (Green color) for LV cables | 600 | 100 | 1932.039 | 26 | 54.93
B107-7 | KL 100.603 F | Type B (Green color) for LV cables | 600 | 100 | 4872 | 22 | 61.6
B108 | WSL 105.300 F | Type B (Green color) for LV cables | 300 | 105 | 9010.295 | 11 | 54.4
B111 | WSL 105.300 F | Type B (Green color) for LV cables | 300 | 105 | 8960.295 | 11 | 54.4
B112 | WSL 105.300 F | Type B (Green color) for LV cables | 300 | 105 | 8134 | 11 | 54.4
B114 | KL 60.303 F | Type B (Green color) for LV cables | 300 | 60 | 23515.501 | 11 | 45.27
B115 | KL 60.403 F | Type B (Green color) for LV cables | 400 | 60 | 4106 | 11 | 47.15
B116 | KL 60.403 F | Type B (Green color) for LV cables | 400 | 60 | 12042 | 6 | 62.18
B117 | KL 60.203 F | Type B (Green color) for LV cables | 200 | 60 | 5586.251 | 6 | 65.7
B118 | KL 60.303 F | Type B (Green color) for LV cables | 300 | 60 | 9995.022 | 11 | 47
B119 | KL 60.303 F | Type B (Green color) for LV cables | 300 | 60 | 11787.105 | 8 | 56.53
B120 | KL 60.303 F | Type B (Green color) for LV cables | 300 | 60 | 11205.52 | 11 | 45.27
B121 | KL 60.303 F | Type B (Green color) for LV cables | 300 | 60 | 11787.105 | 8 | 55.67
B122 | KL 60.303 F | Type B (Green color) for LV cables | 300 | 60 | 11205.52 | 11 | 45.27
B123 | KL 60.303 F | Type B (Green color) for LV cables | 300 | 60 | 11787.105 | 8 | 55.67
B124 | KL 60.303 F | Type B (Green color) for LV cables | 300 | 60 | 11205.52 | 11 | 45.27
B125 | KL 60.303 F | Type B (Green color) for LV cables | 300 | 60 | 11787.105 | 8 | 55.67
B139-1 | KL 100.603 F | Type B (Green color) for LV cables | 600 | 100 | 3706.09 | 17 | 49.25
B139-2 | KL 100.603 F | Type B (Green color) for LV cables | 600 | 100 | 6013.366 | 9 | 62.92
B139-3 | KL 100.603 F | Type B (Green color) for LV cables | 600 | 100 | 1999 | 9 | 62.92
B139-4 | KL 100.603 F | Type B (Green color) for LV cables | 600 | 100 | 7909.844 | 9 | 62.92
B139-5 | KL 100.603 F | Type B (Green color) for LV cables | 600 | 100 | 1926.448 | 9 | 62.92
B140-1 | KL 100.503 F | Type B (Green color) for LV cables | 500 | 100 | 1497.507 | 14 | 47.38
B140-2 | KL 100.503 F | Type B (Green color) for LV cables | 500 | 100 | 7271.501 | 10 | 52.88
B141-1 | KL 100.503 F | Type B (Green color) for LV cables | 500 | 100 | 10401.612 | 9 | 55.5
B141-2 | KL 100.503 F | Type B (Green color) for LV cables | 500 | 100 | 3000 | 12 | 41.62
B142 | KL 100.303 F | Type B (Green color) for LV cables | 300 | 100 | 14304.678 | 4 | 58.77
B143 | KL 60.203 F | Type B (Green color) for LV cables | 200 | 60 | 4919.273 | 4 | 48.5
B144 | KL 60.403 F | Type B (Green color) for LV cables | 400 | 60 | 3890.93 | 4 | 74.25
B145 | KL 60.203 F | Type B (Green color) for LV cables | 200 | 60 | 2807.996 | 3 | 60.3
BC001 | KL 60.403 F | Type BC (Teal color) for LV and Instrumentation and Control cables, divided by separator | 400 | 60 | 4100 | 51 | 27.75
BC002 | KL 60.403 F | Type BC (Teal color) for LV and Instrumentation and Control cables, divided by separator | 400 | 60 | 6591.603 | 49 | 38.73
BC003 | KL 60.603 F | Type BC (Teal color) for LV and Instrumentation and Control cables, divided by separator | 600 | 60 | 9500 | 106 | 26.68
BC004 | KL 60.603 F | Type BC (Teal color) for LV and Instrumentation and Control cables, divided by separator | 600 | 60 | 4400 | 106 | 26.68
BC011 | KL 60.303 F | Type BC (Teal color) for LV and Instrumentation and Control cables, divided by separator | 300 | 60 | 4703.319 | 41 | 42.7
BC012 | KL 60.403 F | Type BC (Teal color) for LV and Instrumentation and Control cables, divided by separator | 400 | 60 | 4375 | 58 | 29.2
BC013 | KL 60.203 F | Type BC (Teal color) for LV and Instrumentation and Control cables, divided by separator | 200 | 60 | 12016.902 | 9 | 83.25
BC014 | KL 60.403 F | Type BC (Teal color) for LV and Instrumentation and Control cables, divided by separator | 400 | 60 | 6719.875 | 73 | 19.25
BC016 | WSL 105.400 F | Type BC (Teal color) for LV and Instrumentation and Control cables, divided by separator | 400 | 105 | 2915 | 70 | 23.35
BC017 | WSL 105.400 F | Type BC (Teal color) for LV and Instrumentation and Control cables, divided by separator | 400 | 105 | 3000 | 52 | 41.5
BC018 | WSL 105.400 F | Type BC (Teal color) for LV and Instrumentation and Control cables, divided by separator | 400 | 105 | 4157.061 | 38 | 57.22
BC019 | KL 60.603 F | Type BC (Teal color) for LV and Instrumentation and Control cables, divided by separator | 600 | 60 | 4768.319 | 106 | 27.43
BC020 | KL 60.303 F | Type BC (Teal color) for LV and Instrumentation and Control cables, divided by separator | 300 | 60 | 6897.001 | 7 | 65.57
BC021 | KL 60.303 F | Type BC (Teal color) for LV and Instrumentation and Control cables, divided by separator | 300 | 60 | 6897.001 | 7 | 65.57
BC022-1 | KL 60.403 F | Type BC (Teal color) for LV and Instrumentation and Control cables, divided by separator | 400 | 60 | 5876.153 | 53 | 21.08
BC022-2 | KL 60.303 F | Type BC (Teal color) for LV and Instrumentation and Control cables, divided by separator | 300 | 60 | 5211.004 | 28 | 40.8
BC023-1 | KL 60.403 F | Type BC (Teal color) for LV and Instrumentation and Control cables, divided by separator | 400 | 60 | 7015.109 | 52 | 24.95
BC023-2 | KL 60.303 F | Type BC (Teal color) for LV and Instrumentation and Control cables, divided by separator | 300 | 60 | 5053.004 | 27 | 44.17
BC025 | KL 60.403 F | Type BC (Teal color) for LV and Instrumentation and Control cables, divided by separator | 400 | 60 | 2100 | 53 | 21.08
BC026 | KL 60.403 F | Type BC (Teal color) for LV and Instrumentation and Control cables, divided by separator | 400 | 60 | 2100 | 52 | 24.95
BC027 | KL 60.303 F | Type BC (Teal color) for LV and Instrumentation and Control cables, divided by separator | 300 | 60 | 13995.659 | 21 | 35.37
BC028-1 | KL 60.203 F | Type BC (Teal color) for LV and Instrumentation and Control cables, divided by separator | 200 | 60 | 8323.659 | 23 | 41.55
BC028-2 | KL 60.203 F | Type BC (Teal color) for LV and Instrumentation and Control cables, divided by separator | 200 | 60 | 4750.007 | 15 | 59.1
BC029 | KL 60.303 F | Type BC (Teal color) for LV and Instrumentation and Control cables, divided by separator | 300 | 60 | 3307.715 | 14 | 83.97
BC030 | KL 60.303 F | Type BC (Teal color) for LV and Instrumentation and Control cables, divided by separator | 300 | 60 | 5472.466 | 18 | 56.83
BC031 | KL 60.203 F | Type BC (Teal color) for LV and Instrumentation and Control cables, divided by separator | 200 | 60 | 7241.491 | 6 | 56.1
BC033 | KL 60.203 F | Type BC (Teal color) for LV and Instrumentation and Control cables, divided by separator | 200 | 60 | 3007.715 | 14 | 75.95
BC034 | KL 60.303 F | Type BC (Teal color) for LV and Instrumentation and Control cables, divided by separator | 300 | 60 | 5120.505 | 19 | 56.83
BC035 | KL 60.303 F | Type BC (Teal color) for LV and Instrumentation and Control cables, divided by separator | 300 | 60 | 7884.91 | 6 | 70.73
BC106 | KL 60.403 F | Type BC (Teal color) for LV and Instrumentation and Control cables, divided by separator | 400 | 60 | 5597.386 | 61 | 30.7
BC107 | KL 60.403 F | Type BC (Teal color) for LV and Instrumentation and Control cables, divided by separator | 400 | 60 | 2947 | 57 | 39.13
BC108 | KL 60.403 F | Type BC (Teal color) for LV and Instrumentation and Control cables, divided by separator | 400 | 60 | 8465.296 | 41 | 58.02
BC109 | KL 60.403 F | Type BC (Teal color) for LV and Instrumentation and Control cables, divided by separator | 400 | 60 | 3212.544 | 32 | 62.05
BC110 | KL 60.403 F | Type BC (Teal color) for LV and Instrumentation and Control cables, divided by separator | 400 | 60 | 6974.645 | 29 | 68
BC113 | KL 60.203 F | Type BC (Teal color) for LV and Instrumentation and Control cables, divided by separator | 200 | 60 | 1328.36 | 16 | 66.45
BC114 | KL 60.203 F | Type BC (Teal color) for LV and Instrumentation and Control cables, divided by separator | 200 | 60 | 7555.36 | 38 | 29.25
BC120 | KL 60.403 F | Type BC (Teal color) for LV and Instrumentation and Control cables, divided by separator | 400 | 60 | 5597.386 | 61 | 30.7
BC121 | KL 60.403 F | Type BC (Teal color) for LV and Instrumentation and Control cables, divided by separator | 400 | 60 | 2947 | 56 | 40.3
BC122 | KL 60.403 F | Type BC (Teal color) for LV and Instrumentation and Control cables, divided by separator | 400 | 60 | 8465.297 | 40 | 57.37
BC123 | KL 60.403 F | Type BC (Teal color) for LV and Instrumentation and Control cables, divided by separator | 400 | 60 | 3212.544 | 31 | 63.72
BC124 | KL 60.403 F | Type BC (Teal color) for LV and Instrumentation and Control cables, divided by separator | 400 | 60 | 6974.644 | 26 | 69.52
BC127 | KL 60.203 F | Type BC (Teal color) for LV and Instrumentation and Control cables, divided by separator | 200 | 60 | 1328.36 | 16 | 66.45
BC128 | KL 60.203 F | Type BC (Teal color) for LV and Instrumentation and Control cables, divided by separator | 200 | 60 | 7555.36 | 38 | 29.25
BC134 | KL 60.403 F | Type BC (Teal color) for LV and Instrumentation and Control cables, divided by separator | 400 | 60 | 5597.386 | 61 | 30.7
BC135 | KL 60.403 F | Type BC (Teal color) for LV and Instrumentation and Control cables, divided by separator | 400 | 60 | 2947 | 56 | 40.3
BC136 | KL 60.403 F | Type BC (Teal color) for LV and Instrumentation and Control cables, divided by separator | 400 | 60 | 8465.296 | 40 | 57.37
BC137 | KL 60.403 F | Type BC (Teal color) for LV and Instrumentation and Control cables, divided by separator | 400 | 60 | 3212.544 | 31 | 63.72
BC138 | KL 60.403 F | Type BC (Teal color) for LV and Instrumentation and Control cables, divided by separator | 400 | 60 | 6974.645 | 26 | 69.52
BC141 | KL 60.203 F | Type BC (Teal color) for LV and Instrumentation and Control cables, divided by separator | 200 | 60 | 1328.36 | 16 | 66.45
BC142 | KL 60.203 F | Type BC (Teal color) for LV and Instrumentation and Control cables, divided by separator | 200 | 60 | 7555.36 | 38 | 29.25
BC148 | KL 60.403 F | Type BC (Teal color) for LV and Instrumentation and Control cables, divided by separator | 400 | 60 | 5597.386 | 61 | 30.7
BC149 | KL 60.403 F | Type BC (Teal color) for LV and Instrumentation and Control cables, divided by separator | 400 | 60 | 2947 | 56 | 40.3
BC150 | KL 60.403 F | Type BC (Teal color) for LV and Instrumentation and Control cables, divided by separator | 400 | 60 | 8465.296 | 40 | 57.37
BC151 | KL 60.403 F | Type BC (Teal color) for LV and Instrumentation and Control cables, divided by separator | 400 | 60 | 3212.544 | 31 | 63.72
BC152 | KL 60.403 F | Type BC (Teal color) for LV and Instrumentation and Control cables, divided by separator | 400 | 60 | 6974.645 | 26 | 69.52
BC155 | KL 60.203 F | Type BC (Teal color) for LV and Instrumentation and Control cables, divided by separator | 200 | 60 | 1328.36 | 16 | 66.45
BC156 | KL 60.203 F | Type BC (Teal color) for LV and Instrumentation and Control cables, divided by separator | 200 | 60 | 7555.36 | 38 | 29.25
BC158 | KL 100.603 F | Type BC (Teal color) for LV and Instrumentation and Control cables, divided by separator | 600 | 100 | 18778.629 | 22 | 60.68
BC160 | KL 60.403 F | Type BC (Teal color) for LV and Instrumentation and Control cables, divided by separator | 400 | 60 | 4800 | 72 | 25.63
BC161 | KL 60.403 F | Type BC (Teal color) for LV and Instrumentation and Control cables, divided by separator | 400 | 60 | 5853.75 | 47 | 48.28
BC162 | KL 60.403 F | Type BC (Teal color) for LV and Instrumentation and Control cables, divided by separator | 400 | 60 | 4956 | 27 | 68.9
BC166-1 | KL 60.603 F | Type BC (Teal color) for LV and Instrumentation and Control cables, divided by separator | 600 | 60 | 2624.94 | 98 | 36.07
BC166-2 | KL 60.603 F | Type BC (Teal color) for LV and Instrumentation and Control cables, divided by separator | 600 | 60 | 2800 | 65 | 58.12
BC167 | KL 60.203 F | Type BC (Teal color) for LV and Instrumentation and Control cables, divided by separator | 200 | 60 | 4500 | 15 | 53.05
BC168 | KL 60.203 F | Type BC (Teal color) for LV and Instrumentation and Control cables, divided by separator | 200 | 60 | 4500 | 10 | 50.4
BC169 | KL 60.203 F | Type BC (Teal color) for LV and Instrumentation and Control cables, divided by separator | 200 | 60 | 3400 | 13 | 61.05
BC170 | KL 60.203 F | Type BC (Teal color) for LV and Instrumentation and Control cables, divided by separator | 200 | 60 | 3400 | 35 | 23.9
BC171 | KL 60.203 F | Type BC (Teal color) for LV and Instrumentation and Control cables, divided by separator | 200 | 60 | 3400 | 19 | 53.6
BC172 | KL 60.203 F | Type BC (Teal color) for LV and Instrumentation and Control cables, divided by separator | 200 | 60 | 3400 | 16 | 61.8
BC173 | KL 60.203 F | Type BC (Teal color) for LV and Instrumentation and Control cables, divided by separator | 200 | 60 | 3400 | 21 | 50.25
BC174 | KL 60.603 F | Type BC (Teal color) for LV and Instrumentation and Control cables, divided by separator | 600 | 60 | 1500 | 5 | 84.05
BC175 | KL 60.203 F | Type BC (Teal color) for LV and Instrumentation and Control cables, divided by separator | 200 | 60 | 1000 | 19 | 21.55
BC176 | KL 60.203 F | Type BC (Teal color) for LV and Instrumentation and Control cables, divided by separator | 200 | 60 | 1000 | 20 | 21.55
C001 | KL 100.603 F | Type C (Red color) for Instrumentation and Control cables | 600 | 100 | 6000 | 35 | 59.47
C002 | KL 100.603 F | Type C (Red color) for Instrumentation and Control cables | 600 | 100 | 6000 | 49 | 35.57
C004 | KL 60.603 F | Type C (Red color) for Instrumentation and Control cables | 600 | 60 | 4043 | 103 | 31.27
C005 | KL 60.603 F | Type C (Red color) for Instrumentation and Control cables | 600 | 60 | 11850 | 93 | 39.75
C006 | KL 60.303 F | Type C (Red color) for Instrumentation and Control cables | 300 | 60 | 7362.508 | 29 | 60.63
C008 | WSL 105.200 F | Type C (Red color) for Instrumentation and Control cables | 200 | 105 | 7159.229 | 5 | 82.7
C009 | KL 60.403 F | Type C (Red color) for Instrumentation and Control cables | 400 | 60 | 3100 | 62 | 36.95
C010 | KL 60.403 F | Type C (Red color) for Instrumentation and Control cables | 400 | 60 | 2100 | 61 | 38.63
C011 | KL 60.603 F | Type C (Red color) for Instrumentation and Control cables | 600 | 60 | 4135.93 | 88 | 46.03
C101 | KL 100.603 F | Type C (Red color) for Instrumentation and Control cables | 600 | 100 | 3606 | 43 | 53.63
C102 | WSL 105.400 F | Type C (Red color) for Instrumentation and Control cables | 400 | 105 | 11400 | 30 | 46.15
C104 | KL 60.303 F | Type C (Red color) for Instrumentation and Control cables | 300 | 60 | 8266 | 22 | 68.5
C105-1 | KL 60.303 F | Type C (Red color) for Instrumentation and Control cables | 300 | 60 | 7051.951 | 23 | 64.97
C105-2 | KL 60.303 F | Type C (Red color) for Instrumentation and Control cables | 300 | 60 | 2525.318 | 19 | 70.73
C106 | KL 100.603 F | Type C (Red color) for Instrumentation and Control cables | 600 | 100 | 18778.629 | 21 | 83.82
C107-1 | KL 100.603 F | Type C (Red color) for Instrumentation and Control cables | 600 | 100 | 3032.809 | 50 | 38.82
C107-2 | KL 100.603 F | Type C (Red color) for Instrumentation and Control cables | 600 | 100 | 6013.366 | 39 | 48.22
C107-3 | KL 100.603 F | Type C (Red color) for Instrumentation and Control cables | 600 | 100 | 1999 | 40 | 48.22
C107-4 | KL 100.603 F | Type C (Red color) for Instrumentation and Control cables | 600 | 100 | 7959.844 | 39 | 48.22
C107-5 | KL 100.603 F | Type C (Red color) for Instrumentation and Control cables | 600 | 100 | 1876.448 | 45 | 44.87
C107-6 | KL 100.603 F | Type C (Red color) for Instrumentation and Control cables | 600 | 100 | 1932.039 | 63 | 35.45
C107-7 | KL 100.603 F | Type C (Red color) for Instrumentation and Control cables | 600 | 100 | 4067.961 | 19 | 67.82
C108 | WSL 105.300 F | Type C (Red color) for Instrumentation and Control cables | 300 | 105 | 8649.557 | 8 | 58.77
C111 | WSL 105.400 F | Type C (Red color) for Instrumentation and Control cables | 400 | 105 | 9120.711 | 17 | 53.75
C114 | KL 60.303 F | Type C (Red color) for Instrumentation and Control cables | 300 | 60 | 23663 | 9 | 58.77
C116 | KL 60.403 F | Type C (Red color) for Instrumentation and Control cables | 400 | 60 | 5687.771 | 51 | 48.03
C118 | KL 60.403 F | Type C (Red color) for Instrumentation and Control cables | 400 | 60 | 3313.938 | 28 | 50.83
C119 | KL 60.403 F | Type C (Red color) for Instrumentation and Control cables | 400 | 60 | 6981.084 | 23 | 56.7
C120 | KL 60.403 F | Type C (Red color) for Instrumentation and Control cables | 400 | 60 | 2900.112 | 60 | 24.6
C121 | KL 60.403 F | Type C (Red color) for Instrumentation and Control cables | 400 | 60 | 5789.892 | 31 | 49.8
C122 | KL 60.403 F | Type C (Red color) for Instrumentation and Control cables | 400 | 60 | 3125.1 | 57 | 22.03
C123 | KL 60.403 F | Type C (Red color) for Instrumentation and Control cables | 400 | 60 | 4224.437 | 16 | 64.05
C124 | KL 60.403 F | Type C (Red color) for Instrumentation and Control cables | 400 | 60 | 6981.084 | 16 | 64.05
C125 | KL 60.403 F | Type C (Red color) for Instrumentation and Control cables | 400 | 60 | 2900.112 | 58 | 26.43
C126 | KL 60.403 F | Type C (Red color) for Instrumentation and Control cables | 400 | 60 | 5789.892 | 30 | 51.48
C127 | KL 60.403 F | Type C (Red color) for Instrumentation and Control cables | 400 | 60 | 3125.1 | 57 | 22.03
C128 | KL 60.403 F | Type C (Red color) for Instrumentation and Control cables | 400 | 60 | 4224.437 | 16 | 64.05
C129 | KL 60.403 F | Type C (Red color) for Instrumentation and Control cables | 400 | 60 | 6981.084 | 16 | 64.05
C130 | KL 60.403 F | Type C (Red color) for Instrumentation and Control cables | 400 | 60 | 2900.112 | 58 | 26.43
C131 | KL 60.403 F | Type C (Red color) for Instrumentation and Control cables | 400 | 60 | 5789.892 | 30 | 51.48
C132 | KL 60.403 F | Type C (Red color) for Instrumentation and Control cables | 400 | 60 | 3125.1 | 57 | 22.03
C133 | KL 60.403 F | Type C (Red color) for Instrumentation and Control cables | 400 | 60 | 4224.437 | 16 | 64.05
C134 | KL 60.403 F | Type C (Red color) for Instrumentation and Control cables | 400 | 60 | 6981.084 | 16 | 64.05
C135 | KL 60.403 F | Type C (Red color) for Instrumentation and Control cables | 400 | 60 | 2900.112 | 58 | 26.43
C136 | KL 60.403 F | Type C (Red color) for Instrumentation and Control cables | 400 | 60 | 5789.892 | 30 | 51.48
C137 | KL 60.403 F | Type C (Red color) for Instrumentation and Control cables | 400 | 60 | 3125.1 | 57 | 22.03
C138-1 | KL 60.503 F | Type C (Red color) for Instrumentation and Control cables | 500 | 60 | 1197.507 | 93 | 28.42
C138-2 | KL 60.203 F | Type C (Red color) for Instrumentation and Control cables | 200 | 60 | 7243 | 29 | 31.2
C139 | KL 60.203 F | Type C (Red color) for Instrumentation and Control cables | 200 | 60 | 10708.862 | 29 | 32.7
C140-1 | KL 60.203 F | Type C (Red color) for Instrumentation and Control cables | 200 | 60 | 3000 | 13 | 65.95
C140-2 | KL 60.203 F | Type C (Red color) for Instrumentation and Control cables | 200 | 60 | 14350 | 6 | 80.4
C141 | KL 60.503 F | Type C (Red color) for Instrumentation and Control cables | 500 | 60 | 3642.157 | 88 | 35.24
C142 | KL 60.503 F | Type C (Red color) for Instrumentation and Control cables | 500 | 60 | 2819.679 | 61 | 54.82
C143-1 | KL 100.603 F | Type C (Red color) for Instrumentation and Control cables | 600 | 100 | 3032.809 | 18 | 80.53
C143-2 | KL 100.603 F | Type C (Red color) for Instrumentation and Control cables | 600 | 100 | 6013.366 | 18 | 80.53
C143-3 | KL 100.603 F | Type C (Red color) for Instrumentation and Control cables | 600 | 100 | 1999 | 31 | 72.13
C143-4 | KL 100.603 F | Type C (Red color) for Instrumentation and Control cables | 600 | 100 | 7959.844 | 43 | 72.42
C143-5 | KL 100.603 F | Type C (Red color) for Instrumentation and Control cables | 600 | 100 | 1876.448 | 51 | 65.98
DFB001 | KL 100.603 F | Type B (Green color) for LV cables | 600 | 100 | 1706 | 10 | 72.67
DFB002 | KL 100.603 F | Type B (Green color) for LV cables | 600 | 100 | 1206 | 19 | 65.7
DFB003 | KL 100.603 F | Type B (Green color) for LV cables | 600 | 100 | 1206 | 22 | 54.13
DFB004 | KL 100.603 F | Type B (Green color) for LV cables | 600 | 100 | 1206 | 22 | 54.13
DFB005 | KL 100.603 F | Type B (Green color) for LV cables | 600 | 100 | 1206 | 21 | 56.32
DFB006 | KL 100.603 F | Type B (Green color) for LV cables | 600 | 100 | 1206 | 17 | 65.68
DFB007 | KL 100.603 F | Type B (Green color) for LV cables | 600 | 100 | 2006 | 17 | 65.68
DFB008 | KL 100.603 F | Type B (Green color) for LV cables | 600 | 100 | 906 | 15 | 67.87
DFB009 | KL 100.603 F | Type B (Green color) for LV cables | 600 | 100 | 1206 | 16 | 60.45
DFB010 | KL 100.603 F | Type B (Green color) for LV cables | 600 | 100 | 1006 | 19 | 53.63
DFB011 | KL 100.603 F | Type B (Green color) for LV cables | 600 | 100 | 1556 | 18 | 56.8
DFB012 | KL 100.603 F | Type B (Green color) for LV cables | 600 | 100 | 2754.619 | 14 | 62.57
DFB013 | KL 100.603 F | Type B (Green color) for LV cables | 600 | 100 | 3075 | 12 | 64.75
DFB014 | KL 100.603 F | Type B (Green color) for LV cables | 600 | 100 | 3147 | 6 | 81.63
DFB015 | KL 100.603 F | Type B (Green color) for LV cables | 600 | 100 | 3518.192 | 5 | 83.82
DFB018-1 | KL 100.303 F | Type B (Green color) for LV cables | 300 | 100 | 2350 | 5 | 70.2
DFB018-2 | KL 100.303 F | Type B (Green color) for LV cables | 300 | 100 | 2350 | 5 | 70.2
DFB019 | KL 100.303 F | Type B (Green color) for LV cables | 300 | 100 | 3000 | 4 | 86.8
DFB020 | KL 60.403 F | Type B (Green color) for LV cables | 400 | 60 | 3956 | 34 | 32.98
DFB021 | KL 60.203 F | Type B (Green color) for LV cables | 200 | 60 | 1600 | 8 | 70.45
DFB022 | KL 100.603 F | Type B (Green color) for LV cables | 600 | 100 | 2200 | 9 | 77.5
DFB023 | KL 100.603 F | Type B (Green color) for LV cables | 600 | 100 | 2200 | 12 | 62.67
DFB024 | KL 100.603 F | Type B (Green color) for LV cables | 600 | 100 | 2413 | 13 | 57.43
DFB025 | KL 100.603 F | Type B (Green color) for LV cables | 600 | 100 | 6102.344 | 11 | 59.62
DFB026 | KL 100.603 F | Type B (Green color) for LV cables | 600 | 100 | 3150 | 0 | 100
DFB027 | KL 60.403 F | Type B (Green color) for LV cables | 400 | 60 | 3126.102 | 12 | 17.8
DFB030 | KL 100.603 F | Type B (Green color) for LV cables | 600 | 100 | 2295 | 20 | 76.57
DFB031 | KL 100.603 F | Type B (Green color) for LV cables | 600 | 100 | 1006 | 21 | 75.45
DFB032 | KL 100.603 F | Type B (Green color) for LV cables | 600 | 100 | 1206 | 29 | 65.18
DFB033 | KL 100.603 F | Type B (Green color) for LV cables | 600 | 100 | 906 | 34 | 57.48
DFB034 | KL 100.603 F | Type B (Green color) for LV cables | 600 | 100 | 2006 | 28 | 65.18
DFB035 | KL 100.603 F | Type B (Green color) for LV cables | 600 | 100 | 1206 | 26 | 67.37
DFB036 | KL 100.603 F | Type B (Green color) for LV cables | 600 | 100 | 1206 | 26 | 67.37
DFB037 | KL 100.603 F | Type B (Green color) for LV cables | 600 | 100 | 1206 | 25 | 69.55
DFB038 | KL 100.603 F | Type B (Green color) for LV cables | 600 | 100 | 1206 | 24 | 69.55
DFB039 | KL 100.603 F | Type B (Green color) for LV cables | 600 | 100 | 1206 | 24 | 69.55
DFB040 | KL 100.603 F | Type B (Green color) for LV cables | 600 | 100 | 1706 | 24 | 70.62
DFB041 | KL 100.603 F | Type B (Green color) for LV cables | 600 | 100 | 3147 | 20 | 74.98
DFB042 | KL 100.603 F | Type B (Green color) for LV cables | 600 | 100 | 3518.192 | 16 | 79.85
DFB043 | KL 100.603 F | Type B (Green color) for LV cables | 600 | 100 | 4731 | 22 | 46.47
DFB044 | KL 100.603 F | Type B (Green color) for LV cables | 600 | 100 | 6400.619 | 10 | 60.72
DFBC001-1 | KL 60.403 F | Type BC (Teal color) for LV and Instrumentation and Control cables, divided by separator | 400 | 60 | 3800 | 46 | 13.32
DFBC001-2 | KL 60.203 F | Type BC (Teal color) for LV and Instrumentation and Control cables, divided by separator | 200 | 60 | 3800 | 11 | 60.7
DFBC002-1 | KL 60.203 F | Type BC (Teal color) for LV and Instrumentation and Control cables, divided by separator | 200 | 60 | 3800 | 21 | 32.85
DFBC002-2 | KL 60.203 F | Type BC (Teal color) for LV and Instrumentation and Control cables, divided by separator | 200 | 60 | 3800 | 20 | 38.5
DFBC003-1 | KL 60.203 F | Type BC (Teal color) for LV and Instrumentation and Control cables, divided by separator | 200 | 60 | 3800 | 20 | 38.5
DFBC003-2 | KL 60.203 F | Type BC (Teal color) for LV and Instrumentation and Control cables, divided by separator | 200 | 60 | 3800 | 20 | 38.5
DFC001 | KL 100.603 F | Type C (Red color) for Instrumentation and Control cables | 600 | 100 | 3603.21 | 64 | 32.75
DFC002 | KL 100.603 F | Type C (Red color) for Instrumentation and Control cables | 600 | 100 | 4953.21 | 74 | 20.73
DFC003 | KL 100.603 F | Type C (Red color) for Instrumentation and Control cables | 600 | 100 | 3753.21 | 62 | 22.5
DFC004-1 | KL 60.403 F | Type C (Red color) for Instrumentation and Control cables | 400 | 60 | 3000 | 15 | 60.82
DFC004-2 | KL 60.203 F | Type C (Red color) for Instrumentation and Control cables | 200 | 60 | 1750 | 10 | 68.7
DFC005 | KL 100.603 F | Type C (Red color) for Instrumentation and Control cables | 600 | 100 | 2153.21 | 37 | 60.83
DFC006 | KL 100.603 F | Type C (Red color) for Instrumentation and Control cables | 600 | 100 | 6600 | 46 | 51.87
DFC007 | KL 60.203 F | Type C (Red color) for Instrumentation and Control cables | 200 | 60 | 6000 | 10 | 71.2
DFC008 | KL 60.203 F | Type C (Red color) for Instrumentation and Control cables | 200 | 60 | 3560 | 11 | 66.8
DFC009 | KL 60.303 F | Type C (Red color) for Instrumentation and Control cables | 200 | 60 | 2403.772 | 14 | 54.6
DFC010 | KL 60.303 F | Type C (Red color) for Instrumentation and Control cables | 200 | 60 | 4394.246 | 14 | 54.6
DFC011 | KL 60.203 F | Type C (Red color) for Instrumentation and Control cables | 200 | 60 | 1650 | 5 | 88.45
DFC012 | KL 60.203 F | Type C (Red color) for Instrumentation and Control cables | 200 | 60 | 3855.754 | 5 | 82.55
DFC013 | KL 60.303 F | Type C (Red color) for Instrumentation and Control cables | 300 | 60 | 2800 | 32 | 49.8
DFC014 | KL 60.303 F | Type C (Red color) for Instrumentation and Control cables | 300 | 60 | 3744.215 | 31 | 50.47
DFV001 | KL 100.603 F | Type VFD (Yellow color) for VFD cables | 600 | 100 | 1687 | 3 | 84.73
DFV002 | KL 100.603 F | Type VFD (Yellow color) for VFD cables | 600 | 100 | 2200 | 6 | 69.47
DFV003 | KL 100.603 F | Type VFD (Yellow color) for VFD cables | 600 | 100 | 8151.985 | 9 | 54.2
DFV004 | KL 100.603 F | Type VFD (Yellow color) for VFD cables | 600 | 100 | 3475.911 | 13 | 45.62
DFV005 | KL 60.203 F | Type VFD (Yellow color) for VFD cables | 200 | 60 | 14470 | 4 | 48.5
DFV006 | KL 60.203 F | Type VFD (Yellow color) for VFD cables | 200 | 60 | 2150 | 4 | 48.5
VFD010 | KL 100.603 F | Type VFD (Yellow color) for VFD cables | 600 | 100 | 5333.466 | 9 | 54.2
VFD011 | WSL 105.600 F | Type VFD (Yellow color) for VFD cables | 600 | 105 | 2787 | 9 | 54.2
VFD012 | WSL 105.600 F | Type VFD (Yellow color) for VFD cables | 600 | 105 | 3000 | 6 | 69.47
VFD013 | WSL 105.600 F | Type VFD (Yellow color) for VFD cables | 600 | 105 | 4384 | 3 | 84.73
VFD014 | KL 100.603 F | Type VFD (Yellow color) for VFD cables | 600 | 100 | 6000 | 13 | 45.62
VFD101 | KL 100.603 F | Type VFD (Yellow color) for VFD cables | 600 | 100 | 4500 | 13 | 45.62
VFD102 | WSL 105.600 F | Type VFD (Yellow color) for VFD cables | 600 | 105 | 8462 | 13 | 45.62
VFD103 | KL 100.603 F | Type VFD (Yellow color) for VFD cables | 600 | 100 | 8196.993 | 13 | 45.62
VFD104 | KL 100.603 F | Type VFD (Yellow color) for VFD cables | 600 | 100 | 6511.97 | 13 | 45.62
VFD105 | WSL 105.600 F | Type VFD (Yellow color) for VFD cables | 600 | 105 | 6997.239 | 9 | 54.2